## BOM template
NO | Designator | Quantity | Part Number（MPN) | Description | Value | Package | LCSC | Comment or Link | DNP
1 | J2,J13 | 2 | 5034800640 | Flip type -40℃~+85℃ 6P Dual-sided contacts / top and bottom connection Horizontal attachment 0.5mm SMD,P=0.5mm,Surface Mount，Right Angle FFC, FPC (Flat Flexible) Connector Assemblies ROHS | 503480-0640 | SMD,P=0.5mm,Surface Mount，Right Angle |  | C3168077
2 | S1,S2,S3,S4,S5,S6 | 6 | 4015-0-43-80-30-27-10-0 | Generic connector, single row, 01x01, script generated | 4015-0-43-80-30-27-10-0 |  |  | C17526581
3 | Y1 | 1 | ABM8-272-T3 | 12MHz SMD3225-4P Crystals ROHS | ABM8-272-T3 | SMD3225-4P |  | C20625731
4 | D3,D6,D7,D14,D15,D16 | 6 | B5819WT | 40V Independent Type 1A 550mV SOD-523 Schottky Diodes ROHS | M7C | SOD-523 |  | C5364321
5 | D4,D5,D8,D11,D12,D13 | 6 | BAS16VY,115 | 3 Independent 200mA 1.25V@150mA 100V SOT-363 Diodes - General Purpose ROHS | BAS16VY,115 | SOT-363 |  | C135826
6 | Q3,Q4 | 2 | BSS138DW-7-F | 50V 200mA 200mW 3.5Ω@10V,220mA 1.5V@250uA 2 N-Channel SC-70-6(SOT-363) MOSFETs ROHS | BSS138DW | SC-70-6(SOT-363) |  | C154900
7 | C14,C15 | 2 | CC0402FRNPO9BN150 | 50V 15pF NP0 ±1% | 15pF | 402 |  | C326803
8 | C5,C6,C7,C9,C10,C11,C12,C13,C24,C25,C32 | 11 | CC0402KRX7R5BB104 | 6.3V 100nF X7R ±10% | 100nF | 402 |  | C541406
9 | C1,C2 | 2 | CC0603JRX7R9BB473 | 50V 47nF X7R ±5% | 47nF | 603 |  | C519554
10 | C8,C26,C27,C33,C34 | 5 | CL05A105KQ5NNNC | 6.3V 1uF X5R ±10% | 1uF | 402 |  | C107372
11 | C4,C23 | 2 | CL21A106KPFNNNE | 10V 10uF X5R ±10% | 10uF | 805 |  | C17024
12 | D9,D10 | 2 | CUS08F30 | SOD-323 Schottky Diodes ROHS | CUS08F30 | SOD-323 |  | C27636112
13 | U9 | 1 | GD25Q80EEIGR | 8Mbit 133MHz USON-8-EP(2x3) NOR FLASH ROHS | GD25Q80EEIGR | USON-8-EP(2x3) |  | C2874937
14 | SW6 | 1 | GL1807SYAE-002 | TMR Analog Stick with button | GL18_SW
15 | J6,J7 | 2 | HDGC2001WV-2P | 1x2P 1 2P PH 2mm 2 2A Direct Insert Plugin,P=2mm Wire To Board Connector ROHS | Trigger | Plugin,P=2mm |  | C5175230
16 | U1,U10 | 2 | LSM6DSRTR | Accelerometer gyroscope LGA-14(2.5x3) Accelerometers ROHS | ST_LSM6 | LGA-14(2.5x3) |  | C784817
17 | U6,U7 | 2 | MCP3002-I/MS | 10 positions 2.7V~5.5V 200kHz SPI MSOP-8 Analog to Digital Converters (ADC) ROHS | MCP3002 | MSOP-8 |  | C635958
18 | L5 | 1 | MIP25202R2MBE | 1.3A 2.2uH ±20% 80mΩ 1008 Inductors (SMD) ROHS | 1.3A 2.2uH ±20% 80mΩ | 1008 |  | C315721
19 | Q5,Q6 | 2 | MMBT2222A | 600mA Ic, 40V Vce, NPN Transistor, SOT-23 | MMBT2222A | SOT-23 |  | C916372
20 | R6,R7 | 2 | RC0201FR-0727RL | 50mW Thick Film Resistors 25V ±1% ±200ppm/℃ 27Ω | 27R | 201 |  | C273268
21 | R33,R34,R35,R41 | 4 | RC0402FR-070RL | 62.5mW Thick Film Resistors 50V ±1% 0Ω | 0R | 402 |  | C106231
22 | R3,R32,R40 | 3 | RC0402FR-07100RL | 62.5mW Thick Film Resistors 50V ±100ppm/℃ ±1% 100Ω | 100R | 402 |  | C106232
23 | R11 | 1 | RC0402FR-07330RL | 62.5mW Thick Film Resistors 50V ±100ppm/℃ ±1% 330Ω | 330R | 402 |  | C105875
24 | R1,R2,R10,R12,R23,R24,R25,R26,R27,R28 | 10 | RC0402FR-071KL | 62.5mW Thick Film Resistors 50V ±100ppm/℃ ±1% 1kΩ | 1k | 402 |  | C106235
25 | R5,R31,R39 | 3 | RC0402FR-0710KL | 62.5mW Thick Film Resistors 50V ±100ppm/℃ ±1% 10kΩ | 10k | 402 |  | C60490
26 | R4,R36,R37,R38 | 4 | RC0402FR-0775KL | 62.5mW Thick Film Resistors 50V ±100ppm/℃ ±1% 75kΩ | 75k | 402 |  | C137935
27 | R21,R22 | 2 | RC0402FR-075K1L | 62.5mW Thick Film Resistors 50V ±100ppm/℃ ±1% 5.1kΩ | 5.1k | 402 |  | C105872
28 | RV1,RV2 | 2 | RD7091008A | PACKAGED SEPARATELY | Slider_GCC-Gamecube_MB | - |  | - | DNP
29 | U8 | 1 | RP2040 | 8Mbit 133MHz USON-8-EP(2x3) NOR FLASH ROHS | RP2040 | LQFN-56(7x7) |  | C2040
30 | L1,L2,L3,L4,L6,L10,L11,L12,L13 | 9 | SK6805-EC-15 | 0606 RGB LEDs(Built-in IC) ROHS | SK6805-EC-15 | 606 |  | C2890035
31 | J1,J10 | 2 | SM02B-SURS-TF(LF)(SN) | Connector Header Surface Mount, Right Angle 2 position 0.031 (0.80mm) | SM02B-SURS-TF_LF__SN_ | SMD,P=0.8mm,Surface Mount，Right Angle |  | C566239
32 | C3 | 1 | TAJA476K006RNJ |  | 47uF |  |  | C7190
33 | SW7,SW8 | 2 | TC-00100V H5.0 100gf | Custom right angle silicone tactile switch 5mm button height | SW_Push
34 | U4 | 1 | TPS63001DRCR | High efficiency Buck-Boost Converter with 1.8A Current Switches in 3x3 QFN | TPS630001RCR | VSON-10 Texas Instruments |  | C28060
35 | SW5,SW9,SW14,SW17,SW18,SW19 | 6 | TS-1187A-C-E-B | Single Pole Single Throw (SPST) switch | TS-1187A-C-A-B | SMD |  | C318887
36 | J5 | 1 | UJ31-CH-G1-SMT-TR | Type C, USB 3.2 Gen 2, 10 Gbps, 20 Vac, 5 A, Right Angle, Surface Mount, Black Insulator, USB Receptacle | UJ31-CH-G1-SMT-TR | - |  | C22359729