## BOM template
NO | Designator | Quantity | Part Number（MPN) | Description | Value | Package | LCSC | Comment or Link | DNP
1 | B1,J6,J7 | 3 | HDGC2001WV-2P | 1x2P 1 2P PH 2mm 2 2A Direct Insert Plugin,P=2mm Wire To Board Connector ROHS | -- mixed values -- | Plugin,P=2mm | https://www.lcsc.com/product-detail/Wire-To-Board-Connector_HDGC-HDGC2001WV-2P_C5175230.html | C5175230
2 | C3 | 1 | TAJA476K006RNJ | 47uF 6.3V 1.6Ω@100kHz ±10% | 47uF | CASE-A-3216-18(mm) | https://www.lcsc.com/product-detail/Tantalum-Capacitors_Kyocera-AVX-TAJA476K006RNJ_C7190.html | C7190
3 | C1,C2 | 2 | CC0603JRX7R9BB473 | 50V 47nF X7R ±5% | 47nF | 603 | https://www.lcsc.com/product-detail/Multilayer-Ceramic-Capacitors-MLCC-SMD-SMT_YAGEO-CC0603JRX7R9BB473_C519554.html | C519554
4 | C28,C29 | 2 | CC0402FRNPO9BN150 | 50V 15pF NP0 ±1% | 15pF | 402 | https://www.lcsc.com/product-detail/Multilayer-Ceramic-Capacitors-MLCC-SMD-SMT_YAGEO-CC0402FRNPO9BN150_C326803.html | C326803
5 | C4,C17,C19,C23 | 4 | CL21A106KPFNNNE | 10V 10uF X5R ±10% | 10uF | 805 | https://www.lcsc.com/product-detail/Multilayer-Ceramic-Capacitors-MLCC-SMD-SMT_Samsung-Electro-Mechanics-CL21A106KPFNNNE_C17024.html | C17024
6 | C5,C6,C7,C9,C10,C11,C12,C13,C15,C18,C20,C22,C24,C25,C32 | 15 | CL03A104KQ3NNNC | 6.3V 100nF X5R ±10% | 100nF | 201 | https://www.lcsc.com/product-detail/Multilayer-Ceramic-Capacitors-MLCC-SMD-SMT_Samsung-Electro-Mechanics-CL03A104KQ3NNNC_C160831.html | C160831
7 | C8,C14,C16,C21,C26,C27,C33,C34 | 8 | GRM033R60J105KEA2D | 6.3V 1uF X5R ±10% | 1uF | 201 | https://www.lcsc.com/product-detail/Multilayer-Ceramic-Capacitors-MLCC-SMD-SMT_Murata-Electronics-GRM033R60J105KEA2D_C76929.html | C76929
8 | D1,D2,D9,D10 | 4 | TOSHIBA CUS08F30,H3F | SOD-323 Schottky Diodes ROHS | TOSHIBA CUS08F30,H3F | SOD-323 | https://www.lcsc.com/product-detail/Schottky-Diodes_TOSHIBA-CUS08F30-H3F_C150183.html | C150183
9 | D3,D6,D7,D14,D15,D16 | 6 | B5819WT | 40V Independent Type 1A 550mV SOD-523 Schottky Diodes ROHS | M7C | SOD-523 | https://www.lcsc.com/product-detail/Schottky-Diodes_LGE-B5819WT_C5364321.html | C5364321
10 | D4,D5,D8,D11,D12,D13 | 6 | BAS16VY,115 | 3 Independent 200mA 1.25V@150mA 100V SOT-363 Diodes - General Purpose ROHS | BAS16VY,115 | SOT-363 | https://www.lcsc.com/product-detail/Diodes-General-Purpose_Nexperia-BAS16VY-115_C135826.html | C135826
11 | J5 | 1 | UJ31-CH-G1-SMT-TR | Type C, USB 3.2 Gen 2, 10 Gbps, 20 Vac, 5 A, Right Angle, Surface Mount, Black Insulator, USB Receptacle | UJ31-CH-G1-SMT-TR | - | https://www.lcsc.com/product-detail/USB-Connectors_CUI-UJ31-CH-G1-SMT-TR_C22359729.html | C22359729
12 | J1,J10 | 2 | SM02B-SURS-TF(LF)(SN) | Connector Header Surface Mount, Right Angle 2 position 0.031 (0.80mm) | SM02B-SURS-TF_LF__SN_ | SMD,P=0.8mm,Surface Mount，Right Angle | https://www.lcsc.com/product-detail/Wire-To-Board-Connector_JST-SM02B-SURS-TF-LF-SN_C566239.html | C566239
13 | J2,J13 | 2 | 5034800640 | Flip type -40℃~+85℃ 6P Dual-sided contacts / top and bottom connection Horizontal attachment 0.5mm SMD,P=0.5mm,Surface Mount，Right Angle FFC, FPC (Flat Flexible) Connector Assemblies ROHS | 503480-0640 | SMD,P=0.5mm,Surface Mount，Right Angle | https://www.lcsc.com/product-detail/FFC-FPC-Flat-Flexible-Connector-Assemblies_MOLEX-5034800640_C3168077.html | C3168077
14 | L5 | 1 | MIP25202R2MBE | 1.3A 2.2uH ±20% 80mΩ 1008 Inductors (SMD) ROHS | 1.3A 2.2uH ±20% 80mΩ | 1008 | https://www.lcsc.com/product-detail/Inductors-SMD_INPAQ-MIP25202R2MBE_C315721.html | C315721
15 | L1,L2,L3,L4,L6,L10,L11,L12,L13 | 9 | SK6805-EC-15 | 0606 RGB LEDs(Built-in IC) ROHS | SK6805-EC-15 | 606 | https://www.lcsc.com/product-detail/RGB-LEDs-Built-in-IC_OPSCO-Optoelectronics-SK6805-EC15_C2890035.html | C2890035
16 | Q1,Q2 | 2 | MMBT3904 | 40V 200mW 100@100mA,1V 200mA NPN SOT-23 Bipolar (BJT) ROHS | MMBT3904 | SOT-23 | https://www.lcsc.com/product-detail/Bipolar-BJT_YONGYUTAI-MMBT3904_C2891808.html | C2891808
17 | Q3,Q4 | 2 | BSS138DW-7-F | 50V 200mA 200mW 3.5Ω@10V,220mA 1.5V@250uA 2 N-Channel SC-70-6(SOT-363) MOSFETs ROHS | BSS138DW | SC-70-6(SOT-363) | https://www.lcsc.com/product-detail/MOSFETs_Diodes-Incorporated-BSS138DW-7-F_C154900.html | C154900
18 | Q5,Q6 | 2 | MMBT2222A | 600mA Ic, 40V Vce, NPN Transistor, SOT-23 | MMBT2222A | SOT-23 | https://www.lcsc.com/product-detail/Bipolar-BJT_JSMSEMI-MMBT2222A_C916372.html | C916372
19 | R11 | 1 | RC0201FR-07330RL | 50mW Thick Film Resistors 25V ±1% ±200ppm/℃ 330Ω | 330R | 201 | https://www.lcsc.com/product-detail/Chip-Resistor-Surface-Mount_YAGEO-RC0201FR-07330RL_C274872.html | C274872
20 | R1,R2,R8,R9,R10,R12,R23,R24,R25,R26,R27,R28 | 12 | RC0201FR-071KL | 50mW Thick Film Resistors 25V ±1% ±200ppm/℃ 1kΩ | 1k | 201 | https://www.lcsc.com/product-detail/Chip-Resistor-Surface-Mount_YAGEO-RC0201FR-071KL_C138165.html | C138165
21 | R18,R19,R33,R34,R35,R41 | 6 | RC0201FR-070RL | 50mW Thick Film Resistors 25V ±1% 0Ω | 0R | 201 | https://www.lcsc.com/product-detail/Chip-Resistor-Surface-Mount_YAGEO-RC0201FR-070RL_C106227.html | C106227
22 | R21,R22 | 2 | RC0201FR-075K1L | 50mW Thick Film Resistors 25V ±1% ±200ppm/℃ 5.1kΩ | 5.1k | 201 | https://www.lcsc.com/product-detail/Chip-Resistor-Surface-Mount_YAGEO-RC0201FR-075K1L_C274341.html | C274341
23 | R3,R32,R40 | 3 | RC0201FR-07100RL | 50mW Thick Film Resistors 25V ±1% ±200ppm/℃ 100Ω | 100R | 201 | https://www.lcsc.com/product-detail/Chip-Resistor-Surface-Mount_YAGEO-RC0201FR-07100RL_C77623.html | C77623
24 | R4,R13,R14,R36,R37,R38 | 6 | AF0201FR-0775KL | 0mW Thick Film Resistors 25V ±1% ±200ppm/℃ 75kΩ | 75k | 201 | https://www.lcsc.com/product-detail/Chip-Resistor-Surface-Mount_YAGEO-AF0201FR-0775KL_C2107901.html | C2107901
25 | R5,R15,R16,R17,R20,R29,R30,R31,R39 | 9 | RC0201FR-0710KL | 50mW Thick Film Resistors 25V ±1% ±200ppm/℃ 10kΩ | 10k | 201 | https://www.lcsc.com/product-detail/Chip-Resistor-Surface-Mount_YAGEO-RC0201FR-0710KL_C106225.html | C106225
26 | R6,R7 | 2 | RC0201FR-0727RL | 50mW Thick Film Resistors 25V ±1% ±200ppm/℃ 27Ω | 27R | 201 | https://www.lcsc.com/product-detail/Chip-Resistor-Surface-Mount_YAGEO-RC0201FR-0727RL_C273268.html | C273268
27 | RV1,RV2 | 2 | RD7091008A | - | Slider_GCC-Gamecube_MB | - | - | - | DNP
28 | S1,S2,S3,S4,S5,S6 | 6 | 4015-0-43-80-30-27-10-0 | Generic connector, single row, 01x01, script generated | 4015-0-43-80-30-27-10-0 | - | https://www.lcsc.com/product-detail/Connector-Accessories_Mill-Max-Mfg-Corp-4015-0-43-80-30-27-10-0_C17526581.html | C17526581
29 | SW6 | 1 | GL1807SYAE-002 | TMR Analog Stick with button | GL18_SW
30 | SW15,SW16 | 2 | 1TS026A-1000-0550 | 50mA 2.6mm 100MΩ 200,000 Times 12V 100gf 1.6mm 0.55mm Round Button Standing paste SPST SMD,1.6x2.6mm Tactile Switches ROHS | 1TS026A-1000-0550 | SMD,1.6x2.6mm | https://www.lcsc.com/product-detail/Tactile-Switches_HYP-Hongyuan-Precision-1TS026A-1000-0550-CT_C913778.html | C913778
31 | SW5,SW9,SW14,SW17,SW18,SW19 | 6 | TS-1187A-C-E-B | Single Pole Single Throw (SPST) switch | TS-1187A-C-A-B | SMD | https://www.lcsc.com/product-detail/Tactile-Switches_XKB-Connection-TS-1187A-C-A-B_C480267.html | C480267
32 | SW7,SW8 | 2 | TC-00100V H5.0 100gf | Custom right angle silicone tactile switch 5mm button height | SW_Push | - | - | -
33 | U1 | 1 | ESP32-PICO-MINI-02 | 19.5dBm ESP32 chip 2.4GHz WiFi Modules ROHS | ESP32-PICO-MINI-02 | - | https://www.lcsc.com/product-detail/WiFi-Modules_Espressif-Systems-ESP32-PICO-MINI-02-N8R2_C2980306.html | C2980306
34 | U4 | 1 | TPS63001DRCR | High efficiency Buck-Boost Converter with 1.8A Current Switches in 3x3 QFN | TPS630001RCR | VSON-10 Texas Instruments | https://www.lcsc.com/product-detail/DC-DC-Converters_Texas-Instruments-TPS63001DRCR_C28060.html | C28060
35 | U8 | 1 | RP2040 | 264KB 30 133MHz LQFN-56(7x7) Microcontrollers | RP2040 | LQFN-56(7x7) | https://www.lcsc.com/product-detail/Microcontrollers-MCU-MPU-SOC_Raspberry-Pi-RP2040_C2040.html | C2040
36 | U9 | 1 | GD25Q80EEIGR | 8Mbit 133MHz USON-8-EP(2x3) NOR FLASH ROHS | GD25Q80EEIGR | USON-8-EP(2x3) | https://www.lcsc.com/product-detail/NOR-FLASH_GigaDevice-Semicon-Beijing-GD25Q80EEIGR_C2874937.html | C2874937
37 | U11 | 1 | BQ25180 | 5.5V Lithium-ion/Polymer 1 1A DSBGA-8(1.1x1.6) Battery Management ROHS | BQ25180 | DSBGA-8(1.1x1.6) | https://www.lcsc.com/product-detail/Battery-Management_Texas-Instruments-BQ25180YBGR_C3682423.html | C3682423
38 | U12 | 1 | CH340K | ESSOP-10-150mil-1mm USB Converters ROHS | CH340K | ESSOP-10-150mil-1mm | https://www.lcsc.com/product-detail/USB-Converters_WCH-Jiangsu-Qin-Heng-CH340K_C968586.html | C968586
39 | U13 | 1 | PI3USB4000AZUAEX | 8Ω 1 DPDT(DPDT) UQFN-10(1.5x2) Analog Switches, Multiplexers ROHS | PI3USB4000A | UQFN-10(1.5x2) | https://www.lcsc.com/product-detail/Analog-Switches-Multiplexers_Diodes-Incorporated-PI3USB4000AZUAEX_C294596.html | C294596
40 | U5,U10 | 2 | LSM6DSRTR | Accelerometer gyroscope LGA-14(2.5x3) Accelerometers ROHS | ST_LSM6 | LGA-14(2.5x3) | https://www.lcsc.com/product-detail/Accelerometers_STMicroelectronics-LSM6DSRTR_C784817.html | C784817
41 | U6,U7 | 2 | MCP3002-I/MS | 10 positions 2.7V~5.5V 200kHz SPI MSOP-8 Analog to Digital Converters (ADC) ROHS | MCP3002 | MSOP-8 | https://www.lcsc.com/product-detail/Analog-to-Digital-Converters-ADC_Microchip-Tech-MCP3002-I-MS_C635958.html | C635958
42 | Y1 | 1 | ABM8-272-T3 | 12MHz SMD3225-4P Crystals ROHS | ABM8-272-T3 | SMD3225-4P | https://www.lcsc.com/product-detail/Crystals_Abracon-LLC-ABM8-272-T3_C20625731.html | C20625731