## Main PCB BOM
Reference | Value | Datasheet | Footprint | Qty | DNP | MPN
B1 | Battery | ~ | Connector_JST:JST_PH_B2B-PH-K_1x02_P2.00mm_Vertical | 1
C1,C2 | .047u | ~ | Capacitor_SMD:C_0603_1608Metric_Pad1.08x0.95mm_HandSolder | 2
C3 | 47uF 6.3v | ~ | Capacitor_Tantalum_SMD:CP_EIA-3216-18_Kemet-A | 1
C4,C23 | 10uF | ~ | Capacitor_SMD:C_0805_2012Metric | 2
C5,C7,C9,C10 | 100n | ~ | Capacitor_SMD:C_0402_1005Metric | 4
C6,C11,C15,C18,C20,C22,C24 | 100n | ~ | Capacitor_SMD:C_0201_0603Metric | 7
C8 | 1u | ~ | Capacitor_SMD:C_0402_1005Metric | 1
C12,C13 | 100nF | ~ | Capacitor_SMD:C_0603_1608Metric | 2
C14,C16,C21,C25,C26 | 1u | ~ | Capacitor_SMD:C_0201_0603Metric | 5
C17 | 10uF | ~ | Capacitor_SMD:C_0402_1005Metric | 1
C19 | 10uF/10V (20%) | ~ | Capacitor_SMD:C_0603_1608Metric | 1
C27 | 100nF | ~ | Capacitor_SMD:C_0201_0603Metric | 1
D1,D2,D9,D10 | CUS08F30 | -- mixed values -- | Diode_SMD:D_SOD-323_HandSoldering | 4 |  | CUS08F30
D3,D6,D7 | M7C | ~ | Diode_SMD:D_SOD-523 | 3 |  | B5819W SL
D4,D5,D8,D11,D12,D13 | BAS16VY,115 | ${KIPRJMOD}/../progcc_v3_libs/docs/BAS16_SER.pdf | Package_TO_SOT_SMD:SOT-363_SC-70-6 | 6
J1 | SM02B-SURS-TF_LF__SN_ |  | hhl:JST_SM02B-SURS-TF_LF__SN_ | 1 |  | SM02B-SURS-TF(LF)(SN)
J5 | UJ31-CH-G1-SMT-TR |  | hhl:CUI_UJ31-CH-G1-SMT-TR | 1 |  | UJ31-CH-G1-SMT-TR
J6,J7 | Trigger | ~ | Connector_JST:JST_PH_B2B-PH-K_1x02_P2.00mm_Vertical | 2
J8,J9 | Conn_01x02 | ~ | Connector_PinHeader_2.00mm:PinHeader_1x02_P2.00mm_Vertical | 2
J13 | 503480-0640 | https://www.molex.com/pdm_docs/sd/5034800640_sd.pdf | hhl:5034800640 | 1 |  | 503480-0640
L1,L2,L3,L4,L6,L10,L11,L12,L13 | SK6805-EC-15 | ${KIPRJMOD}/../progcc_v3_libs/docs/SK6805-EC-15.pdf | hhl:SK6805-EC-15 | 9 |  | SK6805-EC-15
L5 | 1.3A 2.2uH ±20% 80mΩ | ~ | Inductor_SMD:L_1008_2520Metric | 1 |  | MIP25202R2MBE
Q1,Q2 | MMBT3904 | https://www.onsemi.com/pdf/datasheet/pzt3904-d.pdf | Package_TO_SOT_SMD:SOT-23 | 2 |  | MMBT3904
Q3,Q4 | BSS138DW | https://datasheet.lcsc.com/lcsc/1912111437_Diodes-Incorporated-BSS138DW-7-F_C154900.pdf | Package_TO_SOT_SMD:SOT-363_SC-70-6 | 2 |  | BSS138DW-7-F
Q5 | Q_NMOS_GSD | ~ | Package_TO_SOT_SMD:SOT-23 | 1 |  | AO3400A
R1,R2,R8,R9,R10,R12,R23,R24,R25,R26,R27,R28 | 1k | ~ | Resistor_SMD:R_0201_0603Metric | 12
R3 | 100 | ~ | Resistor_SMD:R_0201_0603Metric | 1
R4,R13,R14,R36,R37,R38 | 75k | ~ | Resistor_SMD:R_0603_1608Metric | 6
R5,R15,R16,R17,R20,R29,R30,R31 | 10k | ~ | Resistor_SMD:R_0201_0603Metric | 8
R6,R7 | 27 | ~ | Resistor_SMD:R_0201_0603Metric | 2
R11 | 330 | ~ | Resistor_SMD:R_0402_1005Metric | 1
R18,R19 | 0 | ~ | Resistor_SMD:R_0201_0603Metric | 2
R21,R22 | 5.1kohm | ~ | Resistor_SMD:R_0603_1608Metric | 2
R32 | 100R | ~ | Resistor_SMD:R_0201_0603Metric | 1
R33 | 0R | ~ | Resistor_SMD:R_0201_0603Metric | 1
R34,R35 | 0R | ~ | Resistor_SMD:R_0402_1005Metric | 2
RV1,RV2 | Slider_GCC-Gamecube_MB |  | hhl:GCC_Slider | 2 |  | RD7091008A
SW5,SW9,SW14,SW17,SW18,SW19 | SW_TS-1187A | ~ | hhl:TS-1187A-C-E-B | 6 |  | TS-1187A-C-E-B
SW6 | GL1807SYAE |  | hhl:GL1807SYAE | 1 |  | GL1807SYAE-002
SW7,SW8 | SW_Push | ~ | hhl:Z_Switch_Edge_Omron | 2 |  | TC-00100V H5.0 100gf
SW15,SW16 | 1TS026A-1000-0550 | https://datasheet.lcsc.com/lcsc/2201131300_HYP--Hongyuan-Precision-1TS026A-1000-0550-CT_C913778.pdf | hhl:1TS026A-1000-0550 | 2 |  | 1TS026A-1000-0550
U1 | ESP32-PICO-MINI-02 |  | hhl:MODULE_ESP32-PICO-MINI-02 | 1 |  | ESP32-PICO-MINI-02
U4 | TPS630001RCR |  | hhl:VREG_V62_16624-01YE | 1 |  | TPS63001DRCR
U5,U10 | ST_LSM6 |  | hhl:LGA14 | 2 |  | LSM6DSRTR
U6,U7 | MCP3002 | http://ww1.microchip.com/downloads/en/DeviceDoc/21294E.pdf | Package_SO:MSOP-8_3x3mm_P0.65mm | 2 |  | MCP3002-I/MS
U8 | RP2040 | ${KIPRJMOD}/../progcc_v3_libs/docs/rp2040-datasheet.pdf | Package_DFN_QFN:QFN-56-1EP_7x7mm_P0.4mm_EP3.2x3.2mm | 1 |  | RP2040
U9 | GD25Q80EEIGR | https://datasheet.lcsc.com/lcsc/2108150330_GigaDevice-Semicon-Beijing-GD25Q80EEIGR_C2874937.pdf | hhl:USON-8-EP(2x3) | 1 |  | GD25Q80EEIGR
U11 | BQ25180 | https://www.ti.com/lit/ds/symlink/bq21061.pdf | hhl:DSBGA | 1 |  | BQ25180
U12 | CH340K | https://cdn.sparkfun.com/assets/5/0/a/8/5/CH340DS1.PDF | hhl:ESSOP-10 | 1 |  | CH340K
U13 | PI3USB4000A | https://datasheet.lcsc.com/lcsc/1811141855_Diodes-Incorporated-PI3USB4000AZUAEX_C294596.pdf | Package_DFN_QFN:Texas_UQFN-10_1.5x2mm_P0.5mm | 1 |  | PI3USB4000AZUAEX
Y1 | Crystal_GND3 | ~ | Crystal:Resonator_SMD_Murata_CSTxExxV-3Pin_3.0x1.1mm | 1 |  | CSTNE12M0GH5L000R0

## SubStick PCB BOM
# | Reference | Qty | Value | Footprint | DNP | MPN
1 | C1, C2 | 2 | .047u | Capacitor_SMD:C_0603_1608Metric_Pad1.08x0.95mm_HandSolder
2 | J2 | 1 | 503480-0640 | hhl:5034800640 |  | 503480-0640
3 | R1, R2 | 2 | 1k | Resistor_SMD:R_0201_0603Metric
4 | SW1 | 1 | GL1807SYAE | hhl:GL1807SYAE |  | GL1807SYAE-002

## PCB Production Notes
| Main | SubStick | Trigger
Layers | 4 | 2 | 2
Surface Finish | ENIG | ENIG | ENIG
Color | White | White | White
Qty Per Set | 1 | 1 | 2
Thickness | 1.5mm | 1.5mm | 1.5mm
FPC CABLE | Requires a 0.5mm 6 pin FPC cable reverse orientation, 3cm length is OK. INCLUDE 2x per kit.
RUMBLE MOTOR | Haptic actuator, 1 included per kit.
LiPo Battery with JST PH2.0 | Match the dimensions
10x38x30mm MAX