## Main PCB BOM
# | Reference | Qty | Value | Footprint | DNP | MPN
1 | B1 | 1 | Battery Connector | Connector_JST:JST_PH_B2B-PH-K_1x02_P2.00mm_Vertical
2 | C1, C2 | 2 | .047u | Capacitor_SMD:C_0603_1608Metric_Pad1.08x0.95mm_HandSolder
3 | C3 | 1 | 47uF 6.3v | Capacitor_Tantalum_SMD:CP_EIA-3216-18_Kemet-A
4 | C4, C23 | 2 | 10uF | Capacitor_SMD:C_0805_2012Metric
5 | C5, C7, C9, C10 | 4 | 100n | Capacitor_SMD:C_0402_1005Metric
6 | C6, C11, C15, C18, C20, C22, C24 | 7 | 100n | Capacitor_SMD:C_0201_0603Metric
7 | C8 | 1 | 1u | Capacitor_SMD:C_0402_1005Metric
8 | C12, C13 | 2 | 100nF | Capacitor_SMD:C_0603_1608Metric
9 | C14, C16, C21 | 3 | 1u | Capacitor_SMD:C_0201_0603Metric | Capacitor_SMD:C_0201_0603Metric
10 | C17 | 1 | 10uF | Capacitor_SMD:C_0402_1005Metric
11 | C19 | 1 | 10uF/10V (20%) | Capacitor_SMD:C_0603_1608Metric
12 | D1, D2, D9, D10 | 4 | CUS08F30 | Diode_SMD:D_SOD-323_HandSoldering |  | CUS08F30
13 | D3 | 1 | M7C | Diode_SMD:D_SOD-123 |  | B5819W SL
14 | D4, D5, D6, D7, D8 | 5 | BAS16VY,115 | Package_TO_SOT_SMD:SOT-363_SC-70-6
15 | F1, F2 | 2 | Fuse | Fuse:Fuse_1206_3216Metric_Pad1.42x1.75mm_HandSolder
16 | J5 | 1 | UJ31-CH-G1-SMT-TR | hhl:CUI_UJ31-CH-G1-SMT-TR |  | UJ31-CH-G1-SMT-TR
17 | J13 | 1 | 503480-0640 | hhl:5034800640 |  | 503480-0640
18 | L1, L2, L3, L4 | 4 | SK6805-EC-15 | hhl:SK6805-EC-15 |  | SK6805-EC-15
19 | L5 | 1 | 1.3A 2.2uH ±20% 80mΩ | Inductor_SMD:L_1008_2520Metric |  | MIP25202R2MBE
20 | Q1, Q2 | 2 | MMBT3904 | Package_TO_SOT_SMD:SOT-23 |  | MMBT3904
21 | Q3, Q4 | 2 | BSS138DW | Package_TO_SOT_SMD:SOT-363_SC-70-6 |  | BSS138DW-7-F
22 | Q5, Q7 | 2 | Q_NMOS_GSD | Package_TO_SOT_SMD:SOT-23 |  | AO3400A
23 | Q6 | 1 | Q_PMOS_GDS | Package_TO_SOT_SMD:SOT-23 |  | AO3401A
24 | R1, R2, R8, R9, R10, R12, R23, R24, R25, R26, R27, R28 | 12 | 1k | Resistor_SMD:R_0201_0603Metric
25 | R3 | 1 | 100 | Resistor_SMD:R_0201_0603Metric
26 | R4, R13, R14, R36, R37, R38 | 6 | 75k | Resistor_SMD:R_0603_1608Metric
27 | R5, R15, R16, R17, R20, R29, R30, R31, R33, R34 | 10 | 10k | Resistor_SMD:R_0201_0603Metric
28 | R6, R7 | 2 | 27 | Resistor_SMD:R_0201_0603Metric
29 | R11 | 1 | 330 | Resistor_SMD:R_0402_1005Metric
30 | R18, R19 | 2 | 0 | Resistor_SMD:R_0201_0603Metric
31 | R21, R22 | 2 | 5.1kohm | Resistor_SMD:R_0603_1608Metric
32 | R32, R35 | 2 | 100R | Resistor_SMD:R_0201_0603Metric
33 | RV1, RV2 | 2 | Slider_GCC-Gamecube_MB | hhl:GCC_Slider |  | RD7091008A
34 | SW6 | 1 | GL18_SW | hhl:GL18 |  | GL18
35 | SW7, SW8 | 2 | SW_Push | hhl:Z_Switch_Edge_Omron |  | TC-00100V H5.0 100gf
36 | SW9, SW14 | 2 | TS09-63-25-R-260-SMT | hhl:TS09 |  | TS09-63-25-R-260-SMT
37 | U1 | 1 | ESP32-PICO-MINI-02 | hhl:MODULE_ESP32-PICO-MINI-02 |  | ESP32-PICO-MINI-02
38 | U2, U3 | 2 | GH39F (Hall SOT23) | hhl:GH39F |  | GH39F
39 | U4 | 1 | TPS630001RCR | hhl:VREG_V62_16624-01YE |  | TPS63001DRCR
40 | U5, U10 | 2 | ST_LSM6 | hhl:LGA14 |  | LSM6DSRTR
41 | U6, U7 | 2 | MCP3002 | Package_SO:MSOP-8_3x3mm_P0.65mm |  | MCP3002-I/MS
42 | U8 | 1 | RP2040 | Package_DFN_QFN:QFN-56-1EP_7x7mm_P0.4mm_EP3.2x3.2mm |  | RP2040
43 | U9 | 1 | GD25Q80EEIGR | hhl:USON-8-EP(2x3) |  | GD25Q80EEIGR
44 | U11 | 1 | BQ25180 | hhl:DSBGA |  | BQ25180
45 | U12 | 1 | CH340K | hhl:ESSOP-10 |  | CH340K
46 | U13 | 1 | PI3USB4000A | Package_DFN_QFN:Texas_UQFN-10_1.5x2mm_P0.5mm |  | PI3USB4000AZUAEX
47 | Y1 | 1 | Crystal_GND3 | Crystal:Resonator_SMD_Murata_CSTxExxV-3Pin_3.0x1.1mm |  | CSTNE12M0GH5L000R0

## SubStick PCB BOM
# | Reference | Qty | Value | Footprint | DNP | MPN
1 | C1, C2 | 2 | .047u | Capacitor_SMD:C_0603_1608Metric_Pad1.08x0.95mm_HandSolder
2 | J2 | 1 | 503480-0640 | hhl:5034800640 |  | 503480-0640
3 | R1, R2 | 2 | 1k | Resistor_SMD:R_0201_0603Metric
4 | SW1 | 1 | GL18_SW | hhl:GL18 |  | GL18
5 | U1, U2 | 2 | GH39F (Hall SOT23) | hhl:GH39F |  | GH39F

## PCB Production Notes
| Main | SubStick | Trigger
Layers | 4 | 2 | 2
Surface Finish | ENIG | ENIG | ENIG
Color | Red | White | White
Qty Per Set | 1 | 1 | 2
Thickness | 1.5mm | 1.5mm | 1.5mm
FPC CABLE | Requires a 0.5mm 6 pin FPC cable reverse orientation, 3cm length is OK. INCLUDE 2x per kit.
RUMBLE MOTOR | Cell rumble motor 1x per kit, 10mm diameter, 3.25mm thickness MAX, 6cm wire length OK.
LiPo Battery with JST PH2.0 | Match the dimensions
10x38x30mm MAX